## Requirement_List
ID | Requirement | Quantity Monitor(Y/N) | Verification | Validation
REQ-001 | The total mass of the instrument, including maturity margins, shall not exceed 23kg Note: The includes the parts to be designed by the contractor as well as the provided optical elements. | Y | Measure
REQ-002 | A maturity margin of 20% shall be applied on the mass of newly developed equipment. | N(only at the end) | Verified at the end
REQ-003 | The instrument main coordinate system shall be as defined in the provided IRD | N
REQ-004 | The instrument shall stay within the design volumes indicated in the provided IRD Note: this affects the mechanical parts to be designed, not the optical elements themselves | N
REQ-005 | The optical instruments shall be attached to their support structures by means of an adhesive | N
REQ-006 | The mechanical interface between the optical assembly and the supporting structure (to be designed) shall comply with the locations specified in the provided IRD as IF3. | N
REQ-007 | The mechanical interface between the sensor and the optical bench shall comply with the locations specified in the IRD as IF1 | N
REQ-008 | The mechanical interface between the spacecraft and the supporting structure (to be designed) shall comply with the plane named IF2 in the provided IRD. | N
REQ-009 | The purely thermal interface between the optical assembly heatsink and the supporting structure (to be designed) shall be located in the centre of gravity of the sensor, point 3 as specified in the provided IRD. | N
REQ-010 | The instrument shall be bolted down to the spacecraft by means of M7 (TBC) bolts. The contractor may choose the amount and location(s) of the interfaces as long as they comply with the IRD and REQ-006 | N
REQ-011 | The location of the optical elements, their respective masses, and centres of mass, shall be kept as defined in the provided IRD. | N
REQ-012 | The design of the instrument shall allow accessibility to the bolts connecting the instrument to the spacecraft by an operator using standard tools, and without the need to dismount any part of the instrument. | N
REQ-013 | The design of the instrument shall allow accessibility to the internal elements (i.e. optical elements) mounted on the optical bench at any time for inspection, installation, or removal as needed. | N
REQ-014 | The instrument structure, when assembled, shall enclose all the optics inside and only allow light accessibility through the aperture shown in the provided IRD | N
REQ-015 | The first resonance frequency of the instrument under hard mounted conditions shall be above 140Hz. Note: hard mounted condition is understood here as the instrument being bolted down to a completely rigid surface. | Y
REQ-016 | The instrument shall withstand without structural degradation the following qualification random vibration environment. These loads shall be applied as a base excitation at the main interface of the instrument, in hard mounted conditions, separately for each axis. Note: these loads are expressed in the instrument main coordinate system Note: for a conversion between slopes and PSD values, refer to https://femci.gsfc.nasa.gov/random/randomequations.html | N
REQ-017 | The instrument shall withstand without structural degradation the following quasi-static loads, applied separately, when the instrument is in hard mounted conditions. | N
REQ-018 | The instrument shall withstand without structural degradation the following qualification sine environment. These loads shall be applied as a base excitation at the main interface of the instrument, in hard mounted conditions, separately for each axis. Note: these loads are expressed in the instrument main coordinate system | N
REQ-019 | The instrument shall withstand without structural and performance degradation the thermo-elastic loads under both operational and safe mode conditions. | N
REQ-020 | The temperature of the spacecraft in its operational mode will be between [+25, -10] deg C | Y
REQ-021 | The temperature of the spacecraft in its safe mode will be above -10 deg C (TBC). | Y
REQ-022 | The detector design temperature in its operational mode shall be between [- 20, 30] deg C | Y
REQ-023 | The detector qualification temperature in its non-operational mode shall be between [-30, 50] deg C | Y
REQ-024 | The total power consumption of the instrument in its operational mode shall be below 40.0 [W] | Y
REQ-025 | The total power consumption of the instrument in its non-operational mode shall be below 60.0 [W] | Y
REQ-026 | Predicted temperatures shall consider a margin of ±10 deg C for model uncertainty. | Y
REQ-027 | Predicted temperatures shall consider a margin of ±10 deg C for qualification margins. | Y
REQ-028 | The instrument shall be sized for the following conditions: The detector power consumption in its operational mode is 2.5 W | N
REQ-029 | The instrument shall be sized for the following conditions: The detector power consumption in safe mode is 0.0 W | N
REQ-030 | The external face +X of the environment is exposed to the following environment: Hot case: • Solar radiation: 460 W/m2 . • Albedo 0.4 • Earth temperature 265 K • It has a view factor of Earth of 0.32 for the Albedo and Earth IR calculations. Cold case • Solar radiation: 500 W/m2 . • Albedo 0.2 • Earth Temperature 248 K • It has a view factor of Earth of 0.1 for the Albedo and Earth IR calculations. For internal surface of the baffle, consider a view factor of the Earth of 0.2 as an averaged value. | N
REQ-031 | The instrument shall be able to reach full performance over its full design lifetime of 2 years. | Y
REQ-032 | The margin of safety (MoS) for each loading condition and part shall be above zero (MoS>0) when comparing the calculated stress with the material strength allowables. The following formula shall be used to determine the MoS: For isotropic materials, the following formula may be used instead: | Y
REQ-033 | The shear load per bolt in the interface between the instrument and the spacecraft shall not exceed 900 N (TBC) in any loading condition | Y
REQ-034 | The instrument shall have a LoS stability within an orbit of less than TBD arcseconds.

## Vibration_Load_Conversion
Random PSD In-Plane
Frequency | PSD(g^2/Hz)
20 | 0.048265
100 | 0.24
300 | 0.24
2000 | 0.010274
Random PSD
20 | 0.008561
100 | 0.2 | Oct | dB
300 | 0.2 | 2.737 | 13.6848 | 0.010274 | In-Plane
2000 | 0.040221 | 2.3219 | 6.9658 | 0.048265
|  | 2.737 | 13.6848 | 0.0085614 | Out-Plane
|  | 2.3219 | 6.9658 | 0.040221